## Sheet1
Test Suite | Nested Test Suite | Test Case Title | Requirements | Summary | preconditions | Keywords | status | importance | TestCase_execution_type | exec time | Step_actions | expected_results | execution_type
Basic Functionality |  | GPIO device detection in /dev folder | Qemu,python,pytest,gpio_virtio module | Search for gpiochips in /dev folder | Launch and connect to vm | Basic test | Final | High | Automated | 1
Basic Functionality |  | GPIO output mode | Qemu,python,pytest,gpio_virtio module | Set GPIO Pin to Output Mode | Launch and connect to vm | Basic test | Final | High | Automated | 2
Basic Functionality |  | GPIO input mode | Qemu,python,pytest,gpio_virtio module | Set GPIO Pin to Input Mode | Launch and connect to vm | Basic test | Final | High | Automated | 2
Basic Functionality | Write to GPIO Pin | Set GPIO pin to high | Qemu,python,pytest,gpio_virtio module | Write a high value to GPIO pin | Launch and connect to vm | Basic test | Final | High | Automated | 2
Basic Functionality | Write to GPIO Pin | Set GPIO pin to low | Qemu,python,pytest,gpio_virtio module | Write a low value to GPIO pin | Launch and connect to vm | Basic test | Final | High | Automated | 2
Basic Functionality |  | Read from GPIO Pin | Qemu,python,pytest,gpio_virtio module | Read the value from GPIO pin | Launch and connect to vm | Basic test | Final | High | Automated | 2
Smoke | GPIO interrupt | Set GPIO Interrupt edge to rising | Qemu,python,pytest,gpio_virtio module | Enable interrupt on GPIO pin and read value of edge as rising | Launch and connect to vm | smoke | Final | High | Automated | 2
Smoke | GPIO interrupt | Set GPIO Interrupt edge to falling | Qemu,python,pytest,gpio_virtio module | Enable interrupt on GPIO pin and read value of edge as falling | Launch and connect to vm | smoke | Final | High | Automated | 2
Smoke | GPIO interrupt | Set GPIO Interrupt edge to both edges | Qemu,python,pytest,gpio_virtio module | Enable interrupt on GPIO pin and read values of edges as rising and falling | Launch and connect to vm | smoke | Final | High | Automated | 2
Smoke | GPIO interrupt | Trigger GPIO Interrupt manually | Qemu,python,pytest,gpio_virtio module | Trigger an interrupt by changing the state of GPIO pin manually | Launch and connect to vm | smoke | Final | High | Automated | 2
Smoke |  | Set GPIO Pin to Alternate Function | Hardware board | Set GPIO pin 4 to an alternate function (e.g., UART) | Hardware required | smoke | Draft | Low | Manual | 2
performance |  | Measure GPIO Write Performance | Qemu,python,pytest,gpio_virtio module | Perform 10 write operations to GPIO pin | Launch and connect to vm | Performance | Final | Medium | Automated | 3
|  | Measure GPIO Read Performance | Qemu,python,pytest,gpio_virtio module | Perform 10 read operations from GPIO pin | Launch and connect to vm | Performance | Final | Medium | Automated | 2
error handling |  | Invalid GPIO Pin Number | Qemu,python,pytest,gpio_virtio module | Attempt to configure an invalid GPIO pin number | Launch and connect to vm | negative | Final | Low | Automated | 1
|  | Unsupported Operation | Qemu,python,pytest,gpio_virtio module | Attempt to perform an unsupported operation on a GPIO pin | Launch and connect to vm | negative | Final | Low | Automated | 1
Power management | Power control | Set control to 'auto' | Qemu,python,pytest,gpio_virtio module | To make kernel hadle the power management dynamically | Launch and connect to vm | sanity | Final | Medium | Automated | 1
| Power control | Set control to 'on' | Qemu,python,pytest,gpio_virtio module | To keep device active regardless of the system power | Launch and connect to vm | sanity | Final | Medium | Automated | 1
|  | Read the runtime power management status | Qemu,python,pytest,gpio_virtio module | runtime_status : Indicates the runtime power management status of the device runtime_active_time : Shows the total time (in microseconds) the device has spent in the active state since it was powered on runtime_suspended_time : Shows the total time (in microseconds) the device has spent in the suspended state runtime_usage : Indicates the number of active references to the device. runtime_enabled : Specifies whether runtime power management is enabled for the device. | Launch and connect to vm | sanity | Final | Medium | Automated | 1
Sanity | Using libgpiod library | GPIO chip detection | Qemu,python,pytest,gpio_virtio module | List the available GPIO devices using "gpiodetect" | Launch and connect to vm | sanity | Final | High | Automated | 1
Sanity | Using libgpiod library | GPIO pin availability | Qemu,python,pytest,gpio_virtio module | List the available pins of GPIO devices using "gpiofind" | Launch and connect to vm | sanity | Final | High | Automated | 2
Sanity | Using libgpiod library | GPIO Information | Qemu,python,pytest,gpio_virtio module | Get the infomation of available GPIO devices using "gpioinfo" | Launch and connect to vm | sanity | Final | High | Automated | 2
Sanity | Using libgpiod library | GPIO Pin Get | Qemu,python,pytest,gpio_virtio module | Get the value of GPIO pin using "gpioget" command |  | sanity | Draft
Sanity | Using libgpiod library | GPIO Pin Set | Qemu,python,pytest,gpio_virtio module | Set the value of GPIO pin using "gpioset" command |  | sanity | Draft
Sanity | Using libgpiod library | GPIO Monitor |  | To monitor the GPIO pin |  | sanity | Draft